## Sheet1
LANDSLID DETECTION MODEL
Data to be Filled
Data of the Problem
|  | Slope of Earth Bank |  | ( β ) | = | 60 | Degrees
|  | Angle of Internal Friction of Soil |  | ( φ ) | = | 35 | Degrees
|  | Bearing Pressure of Soil |  | ( Pa ) | = | 150 | kN / m2
|  | Cohesion of Soil |  | ( C ) | = | 5 | kN / m2
|  | Wet Bulk Density of Soil |  | ( γ ) | = | 15.7 | kN / m3
Computation
|  | Gradient |  | ( m ) | = | 1.7337
|  | Coefficient of Earth Pressure |  | ( k ) | = | 0.27083
|  |  |  | (tan α) | = | 1.132
Results
|  | Angle of the Slip Plane |  | ( α ) | = | 48.524 | Degrees
|  | Critical Depth of Slip Plane |  | ( H ) | = | 4.1862 | m
|  | Active Horizontal Load |  | ( P ) | = | 37.2559 | kN
|  | Weight of Sliding Earth |  | ( W ) | = | 42.1746 | kN
|  | Critical Depth of Clear Bank Cut |  | ( Dc ) | = | 3.6894 | m
|  | Taylor's Number |  | ( n ) | = | 1.1346 | SAFE!
(For the Stability : 1.0 < n < 1.5 )
by Cyril H Thalpe Gamage and Nissanka Rajapaksa (2007)